## Calculator
STEEL CHIMNEY STATIC CALCULATION
According to EN 1993-3-2, EN 1991-1-4
INPUT PARAMETERS | Value | Unit | Status Check | Min Value | Max Value
MAIN DIMENSIONS
Chimney Height (H) | 13.5 | m | 0 | 5 | 100
Outside Diameter (D) | 1422 | mm | 0 | 500 | 5000
Shell Thickness (t) | 8 | mm | 0 | 3 | 25
Corrosion Allowance | 0.35 | mm | 0
WIND PARAMETERS
Basic Wind Velocity (vb) | 25.5 | m/s | 0 | 15 | 50
Site Altitude | 200 | m | 0
MATERIAL PROPERTIES
Steel Grade | S235JR | - | ✓ Standard Grade
Yield Strength (fy) | 235 | N/mm² | 0
CALCULATIONS | Result | Unit | Formula/Check | Status
Altitude Factor (c_alt) | 0 | - | 1 + 0.001 × altitude | 0
Basic Wind Velocity (vb0) | 0 | m/s | vb_map × c_alt | 0
Basic Velocity Pressure (qb) | 0 | kN/m² | 0.5 × ρ × vb0²
Peak Velocity Pressure (qp) | 0 | kN/m² | Ce × qb (simplified)
Cross-sectional Area (A) | 0 | mm² | π × D × t_corroded
Section Modulus (W) | 0 | mm³ | π × Dm² × t / 4
Wind Load per Meter (fw) | 0 | kN/m | γQ × CsCd × qp × D × Cf
KEY RESULTS | Value | Unit | Check | Status
Total Wind Force (Q) | 0 | kN | fw × H
Base Moment (M) | 0 | kNm | fw × H² / 2
Maximum Stress (σmax) | 0 | N/mm² | M / W | 0
Stress Utilization | 0 | - | σmax / fy | 0
OVERALL DESIGN STATUS
Design Verdict | 0 |  |  | Based on stress utilization
DESIGN RECOMMENDATIONS
If Overstressed:
• Increase shell thickness
• Increase diameter
• Use higher grade steel (S355 instead of S235)
• Add stiffening rings
If High Utilization (>80%):
• Consider slight thickness increase
• Verify detailed calculations
• Check buckling requirements
• Use commercial software for verification
Always Required:
• Buckling analysis per EN 1993-1-6
• Natural frequency check
• Foundation design
• Local reinforcement at openings

## Instructions
🏭 STEEL CHIMNEY CALCULATOR - USER GUIDE
HOW TO USE:
1. INPUT PARAMETERS (Blue cells):
• Modify only the BLUE cells in the 'Calculator' sheet
• Enter your chimney dimensions, wind data, and material properties
• Values will be validated automatically
2. CHECK STATUS INDICATORS:
✓ OK = Value is acceptable
⚠ Warning = Check the value, may be at limits
❌ Error = Value is outside acceptable range
3. REVIEW RESULTS:
• Green cells show key results
• Check the 'Overall Design Status' section
• Review stress utilization ratio
4. DESIGN DECISIONS:
• Stress utilization < 80% = Safe design
• Stress utilization 80-100% = OK but high
• Stress utilization > 100% = Overstressed, redesign needed
EXAMPLE MODIFICATIONS:
For Taller Chimney:
• Increase Height (H)
• May need to increase Diameter or Thickness
For Higher Wind Zone:
• Increase Basic Wind Velocity
• Check if thickness needs increasing
For Stronger Design:
• Increase Shell Thickness
• Use higher grade steel (S355 instead of S235)
⚠️ IMPORTANT NOTES:
• This is a SIMPLIFIED calculation for preliminary design
• Final design must include:
- Detailed buckling checks
- Natural frequency analysis
- Foundation design
- Local reinforcement at openings
- Fatigue analysis if applicable
• Always verify with commercial software
• Have design checked by qualified engineer
• Comply with local building codes

## Validation
VALIDATION CHECKS
Parameter | Current Value | Valid Range | Status
Slenderness Ratio | 0 | 5 - 50 | 0
Thickness Ratio | 0 | 0.002 - 0.020 | 0
Wind Velocity | 0 | < 35 m/s | 0
Stress Level | 0 | < Calculator!B18 | 0
Utilization | 0 | < 1.0 | 0